## read me
Abbreviations
EC = eddy covariance
na = not applicable
auto = automated
logg = logging
SNO = Service National d'Observation
ICOS = Integrated Carbon Observation System
Ground Water Level = GWL
Water Table Level = WTL
FDOM = Fluorescent Dissolved Organic Matter
DOC = Dissolved Organic carbon
POC = Particulate Organic carbon
NEE = Net Ecosystem Exchange
RE = Ecosystem respiration
LAI = Leaf Area Index
DIC = Dissolved Inorganic Carbon
NDVI = Normalised differential vegetation index
PAR = Photosynthetically Active Radiation
cm = chamber method

## 1. compulsory raw variables
# | Variables - eng | Variables - fra | Station/equipment | Capteur | Logging system | Acquisition mode | Var. category | ICOS | ICOS codes | SNO Tourbières codes | Units | Frequence | in situ data treatment by logging system | Spatial repetition | Number
41 | Conductivity at the output | Conductivité à l'éxutoire | # 5 | Schnegg/Xylem | Schnegg/Xylem | auto | biogeo/physico-chemistry | non | na | Cond_out_auto | µS cm-1 | 0.00056 Hz (1 every 30 min) | none | no | na
54 | Manual conductivity in output water | Conductivité à l'éxutoire, manuel | #108 | sonde multiparamètre | na | manual | biogeo/physico-chemistry | non | na | Cond_out_manual | µS cm-1 | to be defined | na | no | na
56 | Manual conductivity in peat water | conductivité dans la tourbière, manuel | #108 | sonde multiparamètre | na | manual | biogeo/physico-chemistry | non | na | Cond_peat | µS cm-1 | to be defined | na | to be defined | to be defined
51 | DOC at the output, lab | COD à l'éxutoire, labo | #106 | TOC-mètre | na | manual | biogeo/physico-chemistry | non | na | DOC_out_lab | mg l-1 | to be defined | na | no | na
39 | Fluorescence of organic matter at the output | Fluorescence de la matière organique à l'éxutoire | # 5 | Schnegg/Xylem | Schnegg/Xylem | auto | biogeo/physico-chemistry | non | na | FDOM_out_auto | to be defined | 0.00056 Hz (1 every 30 min) | none | no | na
50 | Leaf Area Index | Indice de surface foliaire | #105 | LAI 2200C - LICOR | na | manual | meteo/GHG | non | na | Flux_CO2_LAI_cm | dimensionless (0-1) | to be defined | na | yes | 5
10 | Soil heat flux | Flux de chaleur dans le sol | #1, 2, 3 | HFP01SC - Hukseflux | Campbell CR 1000 | auto | météo-sol | oui | G | G | W m-2 | 0.033 Hz (1 every 30s) | none | yes | to be defined
11 | Ground water level within EC footprint | Niveau de la nappe d'eau dans l'empreinte EC | #1, 2, 3 | CS451 | Campbell CR 1001 | auto | météo-sol | oui | GWL | GWL | mm | 0.00056 Hz (1 every 30 min) | none | yes | 2
42 | Water table level outside the EC footprint | Niveau de la nappe d'eau hors empreinte EC | # 6 -> 15 | Orpheus mini | OTT | auto | hydro/carto | non | na | GWL | mm | 0.00056 Hz (1 every 30 min) | none | yes | 2
58 | Manual Water table Level | Niveau de la nappe d'eau | #110 | niveau piézo manuel | na | manual | hydro/carto | non | na | GWL_manual | mm | to be defined | na | to be defined | to be defined
14 | Net Radiation - incoming long wave | Rayonnement, ondes longues entrantes | #1, 2, 3 | CNR4 | Campbell CR 1000 | auto | météo-sol | oui | LWin | LWin | kW m-2 | 0.033 Hz (1 every 30s) | none | yes | 2
15 | Net Radiation - outgoing long wave | Rayonnement, ondes longues sortantes | #1, 2, 3 | CNR4 | Campbell CR 1000 | auto | météo-sol | oui | LWout | LWout | kW m-2 | 0.033 Hz (1 every 30s) | none | yes | 2
2 | Precipitation - rainfall | Précipitation - pluie | #1, 2, 3 | ARG100 | Campbell CR 1000 | auto | météo-sol | oui | P_rain | P_rain | mm | 0.033 Hz (1 every 30s) | none | yes | 2
1 | Atmospheric pressure | Pression atmosphérique | #1, 2, 3 | PTU300 - Vaisala | Campbell CR 1000 | auto | météo-sol | oui | Pa | Pa | mbar | 0.033 Hz (1 every 30s) | none | yes | 2
53 | pH in output water | pH à l'éxutoire, manuel | #108 | sonde multiparamètre | na | manual | biogeo/physico-chemistry | non | na | pH_out | 1 to 14 | to be defined | na | no | na
55 | pH in peat water | ph dans la tourbière, manuel | #108 | sonde multiparamètre | na | manual | biogeo/physico-chemistry | non | na | pH_peat | 1 to 14 | to be defined | na | to be defined | to be defined
52 | POC at the output, lab | COP à l'éxutoire, labo | #107 | balance+analyseur élémentaire | na | manual | biogeo/physico-chemistry | non | na | POC_out_lab | mg l-1 | to be defined | na | no | na
3 | Photosynthetic Photon Flux Density | Densité du flux de photon photosynthétique | #1, 2, 3 | SKP215 | Campbell CR 1000 | auto | météo-sol | oui | PPFD | PPFD | µmol m-2 s-1 | 0.033 Hz (1 every 30s) | none | no | na
43 | Water level at the output for discharge calculation | Niveau d'eau à l'éxutoire | # 16 -> 20 | Orpheus mini | OTT | auto | hydro/carto | non | na | Q | mm | 0.00056 Hz (1 every 30 min) | none | no | na
57 | Manual discharge at the output | Débit à l'éxutoire, manuel | #109 | conductimètre | na | manual | hydro/carto | non | na | Q_manual | l s-1 | to be defined | na | no | na
6 | Relative air humidity | Humidité relative | #1, 2, 3 | HMP155A - Vaisala | Campbell CR 1000 | auto | météo-sol | oui | Rh | Rh | % | 0.033 Hz (1 every 30s) | none | yes | 2
9 | Volumetric Soil water content | Teneur en eau du sol | #1, 2, 3 | CS650 - Campbell | Campbell CR 1000 | auto | météo-sol | oui | SWC | SWC | dimensionless (0-1) | 0.033 Hz (1 every 30s) | none | yes | to be defined
49 | Manual Volumetric soil water content | Teneur en eau du sol manuel | #104 | TRIME PICO | na | manual | meteo/GHG | non | na | SWC_manual | dimensionless (0-1) | to be defined | na | yes | 5
12 | Net Radiation - incoming short wave | Rayonnement, ondes courtes entrantes | #1, 2, 3 | CNR4 | Campbell CR 1000 | auto | météo-sol | oui | SWin | SWin | kW m-2 | 0.033 Hz (1 every 30s) | none | yes | 2
13 | Net Radiation - outgoing short wave | Rayonnement, ondes courtes sortantes | #1, 2, 3 | CNR4 | Campbell CR 1000 | auto | météo-sol | oui | SWout | SWout | kW m-2 | 0.033 Hz (1 every 30s) | none | yes | 2
7 | Air temperature | Température de l'air | #1, 2, 3 | HMP155A - Vaisala | Campbell CR 1000 | auto | météo-sol | oui | Ta | Ta | °C | 0.033 Hz (1 every 30s) | none | yes | 2
16 | LI 7200 input temperature | Température à l'entrée du LI 7200 | # 4 | LI 7200 - LICOR | LICOR | auto | GHG | oui | to be defined | to be defined | to be defined | 20Hz | flux calculated for quality checking | no | na
17 | LI 7200 output temperature | Température à la sortie du LI 7201 | # 4 | LI 7200 - LICOR | LICOR | auto | GHG | oui | to be defined | to be defined | to be defined | 20Hz | flux calculated for quality checking | no | na
18 | LI 7200 average temperature | Température moyenne du LI 7200 | # 4 | LI 7200 - LICOR | LICOR | auto | GHG | oui | to be defined | to be defined | to be defined | 20Hz | flux calculated for quality checking | no | na
19 | LI 7200 head pressure | Head pressure du LI 7200 | # 4 | LI 7200 - LICOR | LICOR | auto | GHG | oui | to be defined | to be defined | to be defined | 20Hz | flux calculated for quality checking | no | na
20 | Total pressure | Pression totale | # 4 | LI 7200 - LICOR | LICOR | auto | GHG | oui | to be defined | to be defined | to be defined | 20Hz | flux calculated for quality checking | no | na
21 | Raw H2O concentration, reference and sample | Concentration en H2O, référence et échantillon | # 4 | LI 7200 - LICOR | LICOR | auto | GHG | oui | to be defined | to be defined | to be defined | 20Hz | flux calculated for quality checking | no | na
22 | H2O concentratation | Concentration en H2O | # 4 | LI 7200 - LICOR | LICOR | auto | GHG | oui | to be defined | to be defined | to be defined | 20Hz | flux calculated for quality checking | no | na
23 | Molar fraction of H2O in dry air | Fraction molaire d'H2O dans l'air sec | # 4 | LI 7200 - LICOR | LICOR | auto | GHG | oui | to be defined | to be defined | to be defined | 20Hz | flux calculated for quality checking | no | na
24 | Raw CO2 concentration, reference and sample | Concentration en CO2, référence et échantillon | # 4 | LI 7200 - LICOR | LICOR | auto | GHG | oui | to be defined | to be defined | to be defined | 20Hz | flux calculated for quality checking | no | na
25 | CO2 concentratation | Concentration en CO2 | # 4 | LI 7200 - LICOR | LICOR | auto | GHG | oui | to be defined | to be defined | to be defined | 20Hz | flux calculated for quality checking | no | na
26 | Molar fraction of CO2 in dry air | Fraction molaire de CO2 dans l'air sec | # 4 | LI 7200 - LICOR | LICOR | auto | GHG | oui | to be defined | to be defined | to be defined | 20Hz | flux calculated for quality checking | no | na
27 | Raw CH4 concentration, reference and sample | Concentration en CH4, référence et échantillon | # 4 | LI 7700 - LICOR | LICOR | auto | GHG | oui | to be defined | to be defined | to be defined | 20Hz | flux calculated for quality checking | no | na
28 | CH4 concentratation | Concentration en CH4 | # 4 | LI 7700 - LICOR | LICOR | auto | GHG | oui | to be defined | to be defined | to be defined | 20Hz | flux calculated for quality checking | no | na
29 | Molar fraction of CH4 in dry air | Fraction molaire de CH4 dans l'air sec | # 4 | LI 7700 - LICOR | LICOR | auto | GHG | oui | to be defined | to be defined | to be defined | 20Hz | flux calculated for quality checking | no | na
30 | Diagnostic value | Valeur diagnostique du LI 7200 | # 4 | LI 7200 - LICOR | LICOR | auto | GHG | oui | to be defined | to be defined | to be defined | 20Hz | flux calculated for quality checking | no | na
31 | LI 7200-101Outflow pressure | Pression du débit du LI 7200 | # 4 | LI 7200 - LICOR | LICOR | auto | GHG | oui | to be defined | to be defined | to be defined | 20Hz | flux calculated for quality checking | no | na
32 | Outflow | Débit | # 4 | LI 7200 - LICOR | LICOR | auto | GHG | oui | to be defined | to be defined | to be defined | 20Hz | flux calculated for quality checking | no | na
33 | 3D wind speed - u | vitesse du vent 3D - u | # 4 | Gill | LICOR | auto | GHG | oui | to be defined | to be defined | to be defined | 20Hz | flux calculated for quality checking | no | na
34 | 3D wind speed - v | vitesse du vent 3D - v | # 4 | Gill | LICOR | auto | GHG | oui | to be defined | to be defined | to be defined | 20Hz | flux calculated for quality checking | no | na
35 | 3D wind speed - w | vitesse du vent 3D - w | # 4 | Gill | LICOR | auto | GHG | oui | to be defined | to be defined | to be defined | 20Hz | flux calculated for quality checking | no | na
36 | 3D wind direction - u | direction du vent 3D - u | # 4 | Gill | LICOR | auto | GHG | oui | to be defined | to be defined | to be defined | 20Hz | flux calculated for quality checking | no | na
37 | 3D wind direction - v | direction du vent 3D - v | # 4 | Gill | LICOR | auto | GHG | oui | to be defined | to be defined | to be defined | 20Hz | flux calculated for quality checking | no | na
38 | 3D wind direction - w | direction du vent 3D - w | # 4 | Gill | LICOR | auto | GHG | oui | to be defined | to be defined | to be defined | 20Hz | flux calculated for quality checking | no | na
44 | NEE chamber method | ENE méthode chambre | #101 | GMP 343 | Vaisala | manual | GHG | oui | to be defined | to be defined | ppm s-1 | to be defined | na | yes | 5
45 | RE chamber method | RE méthode chambre | #101 | GMP 343 | Vaisala | manual | GHG | oui | to be defined | to be defined | ppm s-1 | to be defined | na | yes | 5
46 | Air temperature inside chamber | Température à l'intérieur de la chambre | #101 | to be defined | Vaisala | manual | meteo-sol | oui | to be defined | to be defined | °C | to be defined | na | yes | 5
47 | Atmospheric pressure inside chamber | Pression à l'intérieur de la chambre | #101 | to be defined | Vaisala | manual | meteo-sol | oui | to be defined | to be defined | mbar | to be defined | na | yes | 5
8 | Soil temperature | Température du sol | #1, 2, 3 | T107 - Cambell | Campbell CR 1000 | auto | météo-sol | oui | Ts | Ts | °C | 0.033 Hz (1 every 30s) | none | yes | to be defined
48 | Manual soil temperature | Température du sol manuel | #103 | SDEC | na | manual | meteo/GHG | non | na | Ts_manual | °C | to be defined | na | yes | 5
40 | Turbidity at the output | Turbidité à l'éxutoire | # 5 | Schnegg/Xylem | Schnegg/Xylem | auto | biogeo/physico-chemistry | non | na | Turb_out_auto | to be defined | 0.00056 Hz (1 every 30 min) | none | no | na
5 | Wind direction 2D | Direction du vent 2D | #1, 2, 3 | WINDSONIC - Gill | Campbell CR 1000 | auto | météo-sol | oui | WD | WD | ° | 0.033 Hz (1 every 30s) | none | no | na
4 | Wind speed 2D | Vitesse du vent 2D | #1, 2, 3 | WINDSONIC - Gill | Campbell CR 1000 | auto | météo-sol | oui | WS | WS | m s-1 | 0.033 Hz (1 every 30s) | none | no | na

## 2. optional raw variables
# | Variable | SNO Tourbières codes | ICOS codes | Acquisition mode | Var. category | Logging system | Units | Frequence | in situ data treatment by logging system | Spatial repetition | Number
59 | CH4 emission chamber method | Flux_CH4_cm | to be defined | meteo/GHG | manual | na | ppm s-1 | to be defined | na | to be defined | to be defined
60 | Snow height | P_snow | P_snow | auto | meteo/GHG | meteo | mm | 0.067 Hz (1 chaque 15s) | averaged over 30 min | no | na
61 | Normalised differential vegetation index | NDVI | to be defined | auto | meteo/GHG | meteo | dimensionless (0-1) | 0.067 Hz (1 chaque 15s) | averaged over 30 min | no | na
62 | Manual FDOM at the output | FDOM_out_lab | to be defined | biogeo/physico-chemistry | manual | na | to be defined | to be defined | na | no | na
63 | DIC at the output | DIC_out_auto | to be defined | auto | biogeo/physico-chemistry | to be defined | mg l-1 | 0.00056 Hz (1 chaque 30 min) | none | no | na
64 | Manual DIC at the output | DIC_out_lab | to be defined | manual | biogéo/physicochimie | na | mg l-1 | to be defined | na | no | na
any site specific additionnal variables needed to understand the C, water or energy balance of the system
.
.
.

## 3. elaborated variables
# | Variable | SNO Tourbières codes | ICOS codes | Status | Var. category | Units | Frequence
101 | NEE EC | Flux_CO2_NEP_EC | to be defined | compulsory | GHG | µmol m-2 s-1 | 0.00056 Hz (1 every 30 min)
102 | Re EC | Flux_CO2_Re_EC | to be defined | compulsory | GHG | µmol m-2 s-1 | 0.00056 Hz (1 every 30 min)
103 | Sensible heat flux | H_sensible_heat_flux | to be defined | compulsory | GHG | kW m-2 | 0.00056 Hz (1 every 30 min)
104 | Latent heat flux | lE_latent_heat_flux | to be defined | compulsory | GHG | kW m-2 | 0.00056 Hz (1 every 30 min)
105 | Friction velocity | u_star_friction_velocity | to be defined | compulsory | GHG | to be defined | 0.00056 Hz (1 every 30 min)
106 | Monin-Obukhov length | MOL | to be defined | compulsory | GHG | to be defined | 0.00056 Hz (1 every 30 min)
107 | EC footpint surface | EC_fp_surface | to be defined | compulsory | GHG | m2 | once a year
108 | EC footpint coordinates | EC_fp_coord | to be defined | compulsory | GHG | °N, °E | once a year
109 | NEE chamber | Flux_CO2_NEP_ec | to be defined | compulsory | GHG | µmol m-2 s-1 | na
110 | Re chamber | Flux_CO2_Re_ec | to be defined | compulsory | Hydro/carto | µmol m-2 s-1 | na
111 | Water Discharge at the output | Debit_out | to be defined | compulsory | Hydro/carto | l s-1 | 0.00056 Hz (1 every 30 min)
112 | DOC flux at the output | DOC_out | to be defined | compulsory | Hydro/carto | µmol m-2 s-1 | 0.00056 Hz (1 every 30 min)
113 | POC flux at the output | POC_out | to be defined | compulsory | Hydro/carto | µmol m-2 s-1 | 0.00056 Hz (1 every 30 min)
114 | evapotranspiration | ET | to be defined | compulsory | météo-sol | mm | 0.00056 Hz (1 every 30 min)
115 | albedo | Al | to be defined | compulsory | météo-sol | sans unité | 0.00056 Hz (1 every 30 min)